## Program
Program
| User Interface |  | Scenario when recording
Normal Mode
|  |  | 1st-case | Empty Scene | 2nd-case | Person detect
Debug Mode
Debug Mode 2
Display 480 x 640 pixel sq
Play
BG Subtra-ction
Select ROI
Save DIrectory
Status : Idle / Empty / Person / Error / Camera not found
Stop
Empty-Seat-Data
Person-Data
Program
Camera
Textbox
480 x 50
Record Start/Stop
Display 640 x 360 pixel sq
Real Display
Display 640 x 360 pixel sq
Debug Display
Classification results in textbox 1000 x 50 pixel sq.
- Empty Seat
- Human Textbox
Play
BG Subtra-ction
Select ROI
Stop
Record
Status : Idle / Empty / Person / Error / Camera not found
40
40
40
1080
810
40
40
40
40
120
Classification results in textbox 1000 x 50 pixel sq.
- Empty Seat
- Human Textbox
Display 640 x 360 pixel sq
Real Input Display
Display 640 x 360 pixel sq
Process Display
eg. preprocessing + bg subtract + training
Play
Pause
Stop
Camera
Video
Camera
Classification results in textbox 1000 x 50 pixel sq.
- Empty Seat
- Human Textbox
Resume
Video
Classification results in textbox 1000 x 50 pixel sq.
- Empty Seat
- Human Textbox
Classification results in textbox 1000 x 50 pixel sq.
- Empty Seat
- Human Textbox
Auto Record
Video File Path

## Logics
Program Logics
Objective | To train a program for human-no human classification from top-view
Program Logic
Processes
Person detection
Interact with another Program
Person detection logic
Approach 1
Approach 2
Approach 3
Helping Detection Logic
Detect incoming and outgoing from Regoin of Interest (ROI)
STATE
Detect
incoming
STATE DIAGRAM
Detect movement from outside ROI into ROI
Detect that there is no movement after incoming
Detect movement from inside ROI out to outside ROI
INCOMING
OUTGOING
STAY STILL
INCOMING
STAY STILL
OUTGOING
INCOMING
STAY STILL
OUTGOING

## Drawing
Drawing page
Sensor Level
ultrasonic sensor
|  | light no.1 |  |  |  | light no.2
camera
Floor Level
Seat
|  |  | 203.3 |  |  |  | x = 203.3 tan 25
x = 94.8
125.5
x = 125.5 tan 25
x = 58.52
Red Pitaya
Desk
203.30 cm
77.80 cm
Desk Level
50 degree
25 degree
25 degree

## Environment
Environment Setup
Red: Floor
Blue: Desk
Center
94.8 cm
58.52 cm